## Overview
CODE REVIEW & CROSS-CHECK REPORT - CABLE_JIG_TEST PROJECT
Scope | Firmware main.c (dsPIC30F4011, 1599 lines) + PC App cable_tester_app.py (2445 lines)
Date | 2026-06-27
Method | Full static read of source + cross-check against 3 independent data sources
Data sources | (1) Manual continuity measurement (2) Schematic pin-MUX J1/J2 (3) Firmware mapping tables
OVERALL CONCLUSION
PASS/FAIL reference table in PC app | 100% match vs manual (66/66 signal + 50/50 + 50/50 GND)
Firmware MUX mapping tables | 100% match vs schematic (116/116 PIN_TABLE & 116/116 J2_PHYSICAL_MAP)
Bug #1 (suspected wrong J2 mapping) | DISMISSED - only a stale comment to remove (main.c 301-321)
Code bugs to fix | 4 real: #2 NameError, #3 LED PASS, #7 send() exception, #8 CONN after STOP
Cleanup items | Build DEBUG, delay_ms, dead-code bidir, wrong clock comments

## Bug List
BUG & LOGIC FINDINGS
# | Severity | File / Location | Description | Impact | Recommendation | Status
1 | Critical->Dismissed | main.c 301-325 | Two contradictory comment blocks for J2_PHYSICAL_MAP: block 301-321 describes a 'scrambled' map that does not exist; block 322-325 (sequential) is correct. | Misleads maintainers. Actual table verified correct by schematic. | Delete comment block 301-321 (+ removed stale J2_PIN_TABLE). No logic change. | Fixed
2 | High | app 1882 / 1894 | short_signals declared inside 'if self.current_result' but used outside (short_count=len(short_signals)). | NameError crashes the app if current_result is None. | Initialize short_signals=[] before the if block. | Fixed
3 | High | main.c run_test 1002-1003 | 'T' command always sets LED_PASS=1, even for a bad cable / 0 connections. | Operator sees a green LED even for a faulty cable. | Light PASS only if connections found and no I2C error; FAIL otherwise. | Fixed
4 | Medium | Makefile-default.mk | Building with -D__DEBUG (debug build) as production. | Production hex carries debug code/objects. | Build the Release configuration. | Needs MPLAB X build
5 | Medium | main.c 195-200 | delay_ms uses an empty, non-volatile loop. Safe only at -O0. | If optimization is enabled the loop is removed -> all delays become 0; jig fails silently. | Use volatile counters (or XC16 __delay_ms). | Fixed
6 | Medium | main.c X path | run_test_bidir / scan_j1_drive / scan_j2_drive ('X') are dead code; PC only sends 'T'. | Untested code path still maintained. | Wire to UI or remove. | Kept (optional)
7 | Medium | app SerialReader.send 636 | send() does not catch SerialException/SerialTimeoutException; called from the UI thread. | Unplugging mid-send crashes the UI. | Wrap send() in try/except. | Fixed
8 | Medium | app _parse_line CONN 1356 | After the user presses STOP, the CONN branch still appends to the tree & current_result. | Stray data mixed in after the test was stopped. | Add guard 'if not self.in_test: return' in the CONN branch. | Fixed
9 | Low | main.c run_diag 1014 | ch_idx parameter parsed from 'D,j1,ch' but never used. | Dead parameter, confusing. | Mark (void)ch_idx. | Fixed
10 | Low | main.c delay_us / I2C | Comments say Fcy=29.49MHz while actual is 14.7456MHz (verified via U2BRG=7, I2CBRG=35). | Documentation drift; real timeout ~16ms not 4ms. | Correct comments to 14.7456MHz. | Fixed
11 | Low | main.c 1592 | 'while(BTN1==0);' busy-wait blocks the main loop until release. | UART commands ignored while the button is held. | Non-blocking flag handling. | Kept
12 | Low | app _disconnect 1086 | Sets reader=None while the thread is still closing the port. | Race on immediate reconnect. | Join thread / wait for port close. | Kept
13 | Low | app generate 161 | Unused variable n_expected. | Dead code. | Remove. | Fixed

## CC1 - Manual vs PC
STEP 1 - MANUAL MEASUREMENT vs PC APP REFERENCE (EXPECTED / GND)
Result: Signal 66/66 ¦ GND_J1 50/50 ¦ GND_J2 50/50 -> 100% MATCH
# | J1 Pin (manual) | J2 Pin (manual) | J2 Pin (PC EXPECTED) | Match?
1 | J1.A1 | J2.D1 | J2.D1 | OK
2 | J1.A3 | J2.D3 | J2.D3 | OK
3 | J1.A5 | J2.D5 | J2.D5 | OK
4 | J1.A7 | J2.D7 | J2.D7 | OK
5 | J1.A9 | J2.D9 | J2.D9 | OK
6 | J1.A11 | J2.D11 | J2.D11 | OK
7 | J1.A13 | J2.D13 | J2.D13 | OK
8 | J1.A15 | J2.D15 | J2.D15 | OK
9 | J1.A17 | J2.D17 | J2.D17 | OK
10 | J1.B2 | J2.C2 | J2.C2 | OK
11 | J1.B4 | J2.C4 | J2.C4 | OK
12 | J1.B6 | J2.C6 | J2.C6 | OK
13 | J1.B8 | J2.C8 | J2.C8 | OK
14 | J1.B10 | J2.C10 | J2.C10 | OK
15 | J1.B12 | J2.C12 | J2.C12 | OK
16 | J1.B14 | J2.C14 | J2.C14 | OK
17 | J1.B16 | J2.C16 | J2.C16 | OK
18 | J1.C1 | J2.B1 | J2.B1 | OK
19 | J1.C3 | J2.B3 | J2.B3 | OK
20 | J1.C5 | J2.B5 | J2.B5 | OK
21 | J1.C7 | J2.B7 | J2.B7 | OK
22 | J1.C9 | J2.B9 | J2.B9 | OK
23 | J1.C11 | J2.B11 | J2.B11 | OK
24 | J1.C13 | J2.B13 | J2.B13 | OK
25 | J1.C15 | J2.B15 | J2.B15 | OK
26 | J1.C17 | J2.B17 | J2.B17 | OK
27 | J1.D2 | J2.A2 | J2.A2 | OK
28 | J1.D4 | J2.A4 | J2.A4 | OK
29 | J1.D6 | J2.A6 | J2.A6 | OK
30 | J1.D8 | J2.A8 | J2.A8 | OK
31 | J1.D10 | J2.A10 | J2.A10 | OK
32 | J1.D12 | J2.A12 | J2.A12 | OK
33 | J1.D14 | J2.A14 | J2.A14 | OK
34 | J1.D16 | J2.A16 | J2.A16 | OK
35 | J1.E2 | J2.G2 | J2.G2 | OK
36 | J1.E4 | J2.G4 | J2.G4 | OK
37 | J1.E6 | J2.G6 | J2.G6 | OK
38 | J1.E8 | J2.G8 | J2.G8 | OK
39 | J1.E10 | J2.G10 | J2.G10 | OK
40 | J1.E12 | J2.G12 | J2.G12 | OK
41 | J1.E14 | J2.G14 | J2.G14 | OK
42 | J1.E16 | J2.G16 | J2.G16 | OK
43 | J1.F1 | J2.F1 | J2.F1 | OK
44 | J1.F2 | J2.F2 | J2.F2 | OK
45 | J1.F3 | J2.F3 | J2.F3 | OK
46 | J1.F4 | J2.F4 | J2.F4 | OK
47 | J1.F5 | J2.F5 | J2.F5 | OK
48 | J1.F6 | J2.F6 | J2.F6 | OK
49 | J1.F7 | J2.F7 | J2.F7 | OK
50 | J1.F8 | J2.F8 | J2.F8 | OK
51 | J1.F9 | J2.F9 | J2.F9 | OK
52 | J1.F10 | J2.F10 | J2.F10 | OK
53 | J1.F11 | J2.F11 | J2.F11 | OK
54 | J1.F12 | J2.F12 | J2.F12 | OK
55 | J1.F13 | J2.F13 | J2.F13 | OK
56 | J1.F14 | J2.F14 | J2.F14 | OK
57 | J1.F15 | J2.F15 | J2.F15 | OK
58 | J1.F16 | J2.F16 | J2.F16 | OK
59 | J1.G1 | J2.E1 | J2.E1 | OK
60 | J1.G3 | J2.E3 | J2.E3 | OK
61 | J1.G5 | J2.E5 | J2.E5 | OK
62 | J1.G7 | J2.E7 | J2.E7 | OK
63 | J1.G9 | J2.E9 | J2.E9 | OK
64 | J1.G11 | J2.E11 | J2.E11 | OK
65 | J1.G13 | J2.E13 | J2.E13 | OK
66 | J1.G15 | J2.E15 | J2.E15 | OK
GND BUS (manual vs PC app)
GND_J1 | 50 manual pins = 50 match PC (50 pins). Diff: none
GND_J2 | 50 manual pins = 50 match PC (50 pins). Diff: none

## CC2 - Schematic vs FW
STEP 2 - SCHEMATIC pin-MUX vs FIRMWARE MAPPING TABLES
[A] Sch-J1 vs PIN_TABLE: 116/116 ¦ [B] Sch-J2 vs J2_PHYSICAL_MAP: 116/116 ¦ [C] Sch-J1 vs Sch-J2: 116/116
MUX idx | Schematic J1 | Firmware PIN_TABLE | Schematic J2 | Firmware J2_PHYSICAL_MAP | Match?
0 | A1 | A1 | A1 | A1 | OK
1 | A2 | A2 | A2 | A2 | OK
2 | A3 | A3 | A3 | A3 | OK
3 | A4 | A4 | A4 | A4 | OK
4 | A5 | A5 | A5 | A5 | OK
5 | A6 | A6 | A6 | A6 | OK
6 | A7 | A7 | A7 | A7 | OK
7 | A8 | A8 | A8 | A8 | OK
8 | A9 | A9 | A9 | A9 | OK
9 | A10 | A10 | A10 | A10 | OK
10 | A11 | A11 | A11 | A11 | OK
11 | A12 | A12 | A12 | A12 | OK
12 | A13 | A13 | A13 | A13 | OK
13 | A14 | A14 | A14 | A14 | OK
14 | A15 | A15 | A15 | A15 | OK
15 | A16 | A16 | A16 | A16 | OK
16 | A17 | A17 | A17 | A17 | OK
17 | B1 | B1 | B1 | B1 | OK
18 | B2 | B2 | B2 | B2 | OK
19 | B3 | B3 | B3 | B3 | OK
20 | B4 | B4 | B4 | B4 | OK
21 | B5 | B5 | B5 | B5 | OK
22 | B6 | B6 | B6 | B6 | OK
23 | B7 | B7 | B7 | B7 | OK
24 | B8 | B8 | B8 | B8 | OK
25 | B9 | B9 | B9 | B9 | OK
26 | B10 | B10 | B10 | B10 | OK
27 | B11 | B11 | B11 | B11 | OK
28 | B12 | B12 | B12 | B12 | OK
29 | B13 | B13 | B13 | B13 | OK
30 | B14 | B14 | B14 | B14 | OK
31 | B15 | B15 | B15 | B15 | OK
32 | B16 | B16 | B16 | B16 | OK
33 | B17 | B17 | B17 | B17 | OK
34 | C1 | C1 | C1 | C1 | OK
35 | C2 | C2 | C2 | C2 | OK
36 | C3 | C3 | C3 | C3 | OK
37 | C4 | C4 | C4 | C4 | OK
38 | C5 | C5 | C5 | C5 | OK
39 | C6 | C6 | C6 | C6 | OK
40 | C7 | C7 | C7 | C7 | OK
41 | C8 | C8 | C8 | C8 | OK
42 | C9 | C9 | C9 | C9 | OK
43 | C10 | C10 | C10 | C10 | OK
44 | C11 | C11 | C11 | C11 | OK
45 | C12 | C12 | C12 | C12 | OK
46 | C13 | C13 | C13 | C13 | OK
47 | C14 | C14 | C14 | C14 | OK
48 | C15 | C15 | C15 | C15 | OK
49 | C16 | C16 | C16 | C16 | OK
50 | C17 | C17 | C17 | C17 | OK
51 | D1 | D1 | D1 | D1 | OK
52 | D2 | D2 | D2 | D2 | OK
53 | D3 | D3 | D3 | D3 | OK
54 | D4 | D4 | D4 | D4 | OK
55 | D5 | D5 | D5 | D5 | OK
56 | D6 | D6 | D6 | D6 | OK
57 | D7 | D7 | D7 | D7 | OK
58 | D8 | D8 | D8 | D8 | OK
59 | D9 | D9 | D9 | D9 | OK
60 | D10 | D10 | D10 | D10 | OK
61 | D11 | D11 | D11 | D11 | OK
62 | D12 | D12 | D12 | D12 | OK
63 | D13 | D13 | D13 | D13 | OK
64 | D14 | D14 | D14 | D14 | OK
65 | D15 | D15 | D15 | D15 | OK
66 | D16 | D16 | D16 | D16 | OK
67 | D17 | D17 | D17 | D17 | OK
68 | E1 | E1 | E1 | E1 | OK
69 | E2 | E2 | E2 | E2 | OK
70 | E3 | E3 | E3 | E3 | OK
71 | E4 | E4 | E4 | E4 | OK
72 | E5 | E5 | E5 | E5 | OK
73 | E6 | E6 | E6 | E6 | OK
74 | E7 | E7 | E7 | E7 | OK
75 | E8 | E8 | E8 | E8 | OK
76 | E9 | E9 | E9 | E9 | OK
77 | E10 | E10 | E10 | E10 | OK
78 | E11 | E11 | E11 | E11 | OK
79 | E12 | E12 | E12 | E12 | OK
80 | E13 | E13 | E13 | E13 | OK
81 | E14 | E14 | E14 | E14 | OK
82 | E15 | E15 | E15 | E15 | OK
83 | E16 | E16 | E16 | E16 | OK
84 | F1 | F1 | F1 | F1 | OK
85 | F2 | F2 | F2 | F2 | OK
86 | F3 | F3 | F3 | F3 | OK
87 | F4 | F4 | F4 | F4 | OK
88 | F5 | F5 | F5 | F5 | OK
89 | F6 | F6 | F6 | F6 | OK
90 | F7 | F7 | F7 | F7 | OK
91 | F8 | F8 | F8 | F8 | OK
92 | F9 | F9 | F9 | F9 | OK
93 | F10 | F10 | F10 | F10 | OK
94 | F11 | F11 | F11 | F11 | OK
95 | F12 | F12 | F12 | F12 | OK
96 | F13 | F13 | F13 | F13 | OK
97 | F14 | F14 | F14 | F14 | OK
98 | F15 | F15 | F15 | F15 | OK
99 | F16 | F16 | F16 | F16 | OK
100 | G1 | G1 | G1 | G1 | OK
101 | G2 | G2 | G2 | G2 | OK
102 | G3 | G3 | G3 | G3 | OK
103 | G4 | G4 | G4 | G4 | OK
104 | G5 | G5 | G5 | G5 | OK
105 | G6 | G6 | G6 | G6 | OK
106 | G7 | G7 | G7 | G7 | OK
107 | G8 | G8 | G8 | G8 | OK
108 | G9 | G9 | G9 | G9 | OK
109 | G10 | G10 | G10 | G10 | OK
110 | G11 | G11 | G11 | G11 | OK
111 | G12 | G12 | G12 | G12 | OK
112 | G13 | G13 | G13 | G13 | OK
113 | G14 | G14 | G14 | G14 | OK
114 | G15 | G15 | G15 | G15 | OK
115 | G16 | G16 | G16 | G16 | OK

## CC3 - End-to-end
STEP 3 - CLOSED LOOP: MANUAL -> SCHEMATIC -> FIRMWARE
For each manual pair J1.X<->J2.Y: look up the MUX scan index from the schematic, simulate the name the firmware would report. All must reproduce the manual pair.
# | J1 (manual) | J1 idx (sch) | J2 (manual) | J2 idx (sch) | FW reports CONN | Matches manual?
1 | J1.A1 | 0 | J2.D1 | 51 | CONN,A1,D1 | OK
2 | J1.A3 | 2 | J2.D3 | 53 | CONN,A3,D3 | OK
3 | J1.A5 | 4 | J2.D5 | 55 | CONN,A5,D5 | OK
4 | J1.A7 | 6 | J2.D7 | 57 | CONN,A7,D7 | OK
5 | J1.A9 | 8 | J2.D9 | 59 | CONN,A9,D9 | OK
6 | J1.A11 | 10 | J2.D11 | 61 | CONN,A11,D11 | OK
7 | J1.A13 | 12 | J2.D13 | 63 | CONN,A13,D13 | OK
8 | J1.A15 | 14 | J2.D15 | 65 | CONN,A15,D15 | OK
9 | J1.A17 | 16 | J2.D17 | 67 | CONN,A17,D17 | OK
10 | J1.B2 | 18 | J2.C2 | 35 | CONN,B2,C2 | OK
11 | J1.B4 | 20 | J2.C4 | 37 | CONN,B4,C4 | OK
12 | J1.B6 | 22 | J2.C6 | 39 | CONN,B6,C6 | OK
13 | J1.B8 | 24 | J2.C8 | 41 | CONN,B8,C8 | OK
14 | J1.B10 | 26 | J2.C10 | 43 | CONN,B10,C10 | OK
15 | J1.B12 | 28 | J2.C12 | 45 | CONN,B12,C12 | OK
16 | J1.B14 | 30 | J2.C14 | 47 | CONN,B14,C14 | OK
17 | J1.B16 | 32 | J2.C16 | 49 | CONN,B16,C16 | OK
18 | J1.C1 | 34 | J2.B1 | 17 | CONN,C1,B1 | OK
19 | J1.C3 | 36 | J2.B3 | 19 | CONN,C3,B3 | OK
20 | J1.C5 | 38 | J2.B5 | 21 | CONN,C5,B5 | OK
21 | J1.C7 | 40 | J2.B7 | 23 | CONN,C7,B7 | OK
22 | J1.C9 | 42 | J2.B9 | 25 | CONN,C9,B9 | OK
23 | J1.C11 | 44 | J2.B11 | 27 | CONN,C11,B11 | OK
24 | J1.C13 | 46 | J2.B13 | 29 | CONN,C13,B13 | OK
25 | J1.C15 | 48 | J2.B15 | 31 | CONN,C15,B15 | OK
26 | J1.C17 | 50 | J2.B17 | 33 | CONN,C17,B17 | OK
27 | J1.D2 | 52 | J2.A2 | 1 | CONN,D2,A2 | OK
28 | J1.D4 | 54 | J2.A4 | 3 | CONN,D4,A4 | OK
29 | J1.D6 | 56 | J2.A6 | 5 | CONN,D6,A6 | OK
30 | J1.D8 | 58 | J2.A8 | 7 | CONN,D8,A8 | OK
31 | J1.D10 | 60 | J2.A10 | 9 | CONN,D10,A10 | OK
32 | J1.D12 | 62 | J2.A12 | 11 | CONN,D12,A12 | OK
33 | J1.D14 | 64 | J2.A14 | 13 | CONN,D14,A14 | OK
34 | J1.D16 | 66 | J2.A16 | 15 | CONN,D16,A16 | OK
35 | J1.E2 | 69 | J2.G2 | 101 | CONN,E2,G2 | OK
36 | J1.E4 | 71 | J2.G4 | 103 | CONN,E4,G4 | OK
37 | J1.E6 | 73 | J2.G6 | 105 | CONN,E6,G6 | OK
38 | J1.E8 | 75 | J2.G8 | 107 | CONN,E8,G8 | OK
39 | J1.E10 | 77 | J2.G10 | 109 | CONN,E10,G10 | OK
40 | J1.E12 | 79 | J2.G12 | 111 | CONN,E12,G12 | OK
41 | J1.E14 | 81 | J2.G14 | 113 | CONN,E14,G14 | OK
42 | J1.E16 | 83 | J2.G16 | 115 | CONN,E16,G16 | OK
43 | J1.F1 | 84 | J2.F1 | 84 | CONN,F1,F1 | OK
44 | J1.F2 | 85 | J2.F2 | 85 | CONN,F2,F2 | OK
45 | J1.F3 | 86 | J2.F3 | 86 | CONN,F3,F3 | OK
46 | J1.F4 | 87 | J2.F4 | 87 | CONN,F4,F4 | OK
47 | J1.F5 | 88 | J2.F5 | 88 | CONN,F5,F5 | OK
48 | J1.F6 | 89 | J2.F6 | 89 | CONN,F6,F6 | OK
49 | J1.F7 | 90 | J2.F7 | 90 | CONN,F7,F7 | OK
50 | J1.F8 | 91 | J2.F8 | 91 | CONN,F8,F8 | OK
51 | J1.F9 | 92 | J2.F9 | 92 | CONN,F9,F9 | OK
52 | J1.F10 | 93 | J2.F10 | 93 | CONN,F10,F10 | OK
53 | J1.F11 | 94 | J2.F11 | 94 | CONN,F11,F11 | OK
54 | J1.F12 | 95 | J2.F12 | 95 | CONN,F12,F12 | OK
55 | J1.F13 | 96 | J2.F13 | 96 | CONN,F13,F13 | OK
56 | J1.F14 | 97 | J2.F14 | 97 | CONN,F14,F14 | OK
57 | J1.F15 | 98 | J2.F15 | 98 | CONN,F15,F15 | OK
58 | J1.F16 | 99 | J2.F16 | 99 | CONN,F16,F16 | OK
59 | J1.G1 | 100 | J2.E1 | 68 | CONN,G1,E1 | OK
60 | J1.G3 | 102 | J2.E3 | 70 | CONN,G3,E3 | OK
61 | J1.G5 | 104 | J2.E5 | 72 | CONN,G5,E5 | OK
62 | J1.G7 | 106 | J2.E7 | 74 | CONN,G7,E7 | OK
63 | J1.G9 | 108 | J2.E9 | 76 | CONN,G9,E9 | OK
64 | J1.G11 | 110 | J2.E11 | 78 | CONN,G11,E11 | OK
65 | J1.G13 | 112 | J2.E13 | 80 | CONN,G13,E13 | OK
66 | J1.G15 | 114 | J2.E15 | 82 | CONN,G15,E15 | OK
Total: 66/66 pairs reproduced correctly -> firmware reports correct J1/J2 names for a good cable.